## U11 0
BMW X1 (U11)
| 21EF | 31EF | 11EE | 31EE | 11EF | 11EG | 31EG | 41EG | 51EG | 11HM | 21HM
| X1 xDrive25e | X1 xDrive30e | X1 sDrive18i | X1 sDrive20i | X1 M35i xDrive | X1 sDrive18d | X1 sDrive20d | X1 xDrive20d | X1 xDrive23d | iX1 eDrive20 | iX1 xDrive30
Resumo de dados básicos
Tipo de transmissão, | automatic | automatic | automatic | automatic | automatic | automatic | automatic | automatic | automatic | automatic | automatic
Descrição do motor, | XB2231O0 | XB2231O0 | B38A15M2 | B38A15M2 | B48A20T2 | B47C20U2 | B47C20U2 | B47C20U2 | B47C20O2 | HB0003N1 | XE2B01N1
Bancos, | 5 | 5 | 5 | 5 | 5 | 5 | 5 | 5 | 5 | 5 | 5
Número de portas, | 5-door car | 5-door car | 5-door car | 5-door car | 5-door car | 5-door car | 5-door car | 5-door car | 5-door car | 5-door car | 5-door car
Tipo de motor, | Four-wheel drive | Four-wheel drive | Front-wheel drive | Front-wheel drive | Four-wheel drive | Front-wheel drive | Front-wheel drive | Four-wheel drive | Four-wheel drive | Front-wheel drive | Four-wheel drive
Caixa de velocidades
Caixa de velocidades
ICE - Número de relações de transmissão | 7 | 7 | 7 | 7 | 7 | 7 | 7 | 7 | 7 | 1 | 1
ICE - Transmissão - Relação de transmissão 1ª | 17.991 | 17.991 | 16.991 | 16.991 | 16.991 | 15.87 | 15.87 | 15.87 | 15.87 | 1 | 1
ICE - Transmissão - Relação de transmissão 2ª | 10.551 | 10.551 | 10.588 | 10.588 | 10.588 | 9.307 | 9.307 | 9.307 | 9.307 | N/A | N/A
ICE - Transmissão - Relação de transmissão 3ª | 6.652 | 6.652 | 7.072 | 7.072 | 7.076 | 5.787 | 5.787 | 5.787 | 5.787 | N/A | N/A
ICE - Transmissão - Relação de transmissão 4ª | 4.615 | 4.615 | 4.945 | 4.856 | 4.91 | 3.968 | 3.968 | 3.968 | 3.968 | N/A | N/A
ICE - Transmissão - Relação de transmissão 5ª | 3.624 | 3.624 | 3.777 | 3.777 | 4.001 | 3.153 | 3.153 | 3.153 | 3.153 | N/A | N/A
ICE - Transmissão - Relação de transmissão 6ª | 2.819 | 2.819 | 3.043 | 3.051 | 3.273 | 2.478 | 2.478 | 2.478 | 2.478 | N/A | N/A
ICE - Transmissão - Relação de transmissão 7ª | 2.284 | 2.284 | 2.518 | 2.518 | 2.522 | 2.015 | 2.015 | 2.015 | 2.015 | N/A | N/A
ICE - Transmissão - Relação de transmissão R | 16.387 | 16.387 | 16.323 | 16.323 | 16.323 | 14.255 | 14.255 | 14.255 | 14.255 | 1 | 1
Motor de combustão
ICE - Referência da transmissão | GD7Q30WG | GD7Q30WG | GD7Q30KG | GN7Q40RC | GD7S40BG | GD7Q40TG | GN7Q40TC | GN7Y40TC | GN7Y40TC | N/A | N/A
Motor elétrico
Dados do motor
Dados do motor
ICE - Rotação máxima do motor para potência nominal, 1/min | 6500 | 6500 | 6500 | 6500 | 6500 | 4000 | 4000 | 4000 | 4000 | N/A | N/A
ICE - Rotação mínima do motor para potência nominal, 1/min | 4400 | 4700 | 4400 | 4700 | 5750 | 3750 | 3750 | 3750 | 4000 | N/A | N/A
Relação peso/potência, kg/kW | 10.3 | 7.8 | 15 | 12.4 | 7.5 | 14.3 | 13.4 | 14.1/14.5 | 10.9 | 12.4 | 8.7
Comunicação
Binário do sistema motor (acumulado), Nm | 477 | 477 | N/A | 280 | N/A | N/A | 400 | 400 | 400 | 250 | 494
Potência do sistema motor (acumulado) 30 min, kW | N/A | N/A | N/A | N/A | N/A | N/A | N/A | N/A | N/A | 68 | 110
Aumento de potência do motor do sistema (acumulado), kW | N/A | N/A | N/A | N/A | N/A | N/A | N/A | N/A | N/A | N/A | 230
Aumento de potência do motor do sistema (acumulado), cv | N/A | N/A | N/A | N/A | N/A | N/A | N/A | N/A | N/A | N/A | 313
Potência combinada comunicada, kW | 180 | 240 | 100 | 125 | 221 | 110 | 120 | 120 | 155 | 150 | 230
Binário combinado comunicado, Nm | 477 | 477 | 230 | 280 | 400 | 360 | 400 | 400 | 400 | 250 | 494
Potência combinada comunicada, cv | 245 | 326 | 136 | 170 | 300 | 150 | 163 | 163 | 211 | 204 | 313
Potência do sistema motor (acumulado) 30 min, PS | N/A | N/A | N/A | N/A | N/A | N/A | N/A | N/A | N/A | 92 | 150
Potência da máquina elétrica - Sistema, kW | 80 | 130 | N/A | 15 | N/A | N/A | 15 | 15 | 15 | N/A | N/A
Binário da máquina elétrica - Sistema, Nm | 247 | 247 | N/A | 55 | N/A | N/A | 55 | 55 | 55 | N/A | N/A
Potência da máquina elétrica - Sistema, CV | 109 | 177 | N/A | 20 | N/A | N/A | 20 | 20 | 20 | N/A | N/A
Motor
ICE - Válvulas por cilindro | 4 | 4 | 4 | 4 | 4 | 4 | 4 | 4 | 4 | N/A | N/A
Norma de Emissões (certificada) | EU6e-bis | EU6e-bis | EU6e-bis-FCM | EU6e-bis-FCM | EU6e-bis-FCM | EU6e-bis-FCM | EU6e-bis-FCM | EU6e-bis-FCM | EU6e-bis-FCM | - | -
ICE - Rotação para o binário nominal, 1/min | 1500 - 4000 | 1500 - 4400 | 1500 - 4000 | 1500 - 4400 | 2000 - 4500 | 1500 - 2500 | 1500 - 2500 | 1500 - 2500 | 1500 - 2750 | N/A | N/A
ICE - Rotação para a potência nominal, 1/min | 4400 - 6500 | 4700 - 6500 | 4400 - 6500 | 4700 - 6500 | 5750 - 6500 | 3750 - 4000 | 3750 - 4000 | 3750 - 4000 | 4000 | N/A | N/A
ICE - Código de motor | B38A15M2 | B38A15M2 | B38A15M2 | B38A15M2 | B48A20T2 | B47C20U2 | B47C20U2 | B47C20U2 | B47C20O2 | N/A | N/A
ICE - Especificação de combustível máxima | RON 98 | RON 98 | RON 98 | RON 98 | RON 98 | N/A | N/A | N/A | N/A | N/A | N/A
ICE - Especificação de combustível mínima | RON 91 | RON 91 | RON 91 | RON 91 | RON 91 | Diesel | Diesel | Diesel | Diesel | N/A | N/A
ICE - Especificação de combustível recomendada | RON 95 | RON 95 | RON 95 | RON 95 | RON 98 | Diesel | Diesel | Diesel | Diesel | N/A | N/A
ICE - Proporção máxima de Etanol | E25 | E25 | E25 | E25 | E25 | N/A | N/A | N/A | N/A | N/A | N/A
Motor de combustão
Motor de combustão
ICE - Rotação para o binário nominal, 1/min | 5000 | 5000 | 5000 | 5000 | 5750 | 4000 | 4000 | 4000 | 4000 | N/A | N/A
ICE - Cilindros | 3 | 3 | 3 | 3 | 4 | 4 | 4 | 4 | 4 | N/A | N/A
ICE - Taxa de compressão, :1 | 11.1 | 11.1 | 11.1 | 11.1 | 9.5 | 16.5 | 16.5 | 16.5 | 16.5 | N/A | N/A
ICE - Rotação máxima do motor para binário nominal, 1/min | 1500 | 1500 | 1500 | 1500 | 2000 | 1500 | 1500 | 1500 | 1500 | N/A | N/A
ICE - Rotação mínima do motor para binário nominal, 1/min | 4000 | 4400 | 4000 | 4400 | 4500 | 2500 | 2500 | 2500 | 2750 | N/A | N/A
ICE - Cilindrada, cm³ | 1499 | 1499 | 1499 | 1499 | 1998 | 1995 | 1995 | 1995 | 1995 | N/A | N/A
ICE - Curso, mm | 94.6 | 94.6 | 94.6 | 94.6 | 94.6 | 90 | 90 | 90 | 90 | N/A | N/A
ICE - Diâmetro, mm | 82 | 82 | 82 | 82 | 82 | 84 | 84 | 84 | 84 | N/A | N/A
ICE - Tipo de combustível | Benzin | Benzin | Benzin | Benzin | Benzin | Diesel | Diesel | Diesel | Diesel | N/A | N/A
ICE - Quantidade de óleo, l | 5.3 | 5.3 | 5.3 | 5.3 | 6.3 | 7.1 | 7.1 | 7.1 | 7.1 | N/A | N/A
Sistema de propulsão elétrica
Sistema de propulsão elétrica
Motor elétrico no eixo frontal - localização | N/A | N/A | N/A | Integriert ins Automatikgetriebe | N/A | N/A | Integriert ins Automatikgetriebe | Integriert ins Automatikgetriebe | Integriert ins Automatikgetriebe | vorne | vorne
Motor elétrico no eixo frontal - funcionamento | N/A | N/A | N/A | permanenterregt | N/A | N/A | permanenterregt | permanenterregt | permanenterregt | fremderregt | fremderregt
Motor elétrico no eixo frontal - Síncrono/Assíncrono | N/A | N/A | N/A | synchron | N/A | N/A | synchron | synchron | synchron | synchron | synchron
Motor elétrico no eixo frontal - potência máxima (ECE R85), kW | N/A | N/A | N/A | 15 | N/A | N/A | 15 | 15 | 15 | 150 | 140
Potência do motor eléctrico (ECE R85 potência nominal) - kW | 80 | 130 | N/A | N/A | N/A | N/A | N/A | N/A | N/A | N/A | 140
Binário do motor eléctrico (ECE R85 binário nominal) - Nm | 247 | 247 | N/A | N/A | N/A | N/A | N/A | N/A | N/A | N/A | 247
Potência do motor eléctrico (ECE R85 potência nominal) - PS, PS | 109 | 177 | N/A | N/A | N/A | N/A | N/A | N/A | N/A | N/A | 190
Motor eléctrico - RPM (ECE R85 binário nominal) | 0-3000 | 0-5000 | N/A | N/A | N/A | N/A | N/A | N/A | N/A | N/A | 0-4900
Motor eléctrico - RPM (ECE R85 potência nominal) | 8000 | 8000 | N/A | N/A | N/A | N/A | N/A | N/A | N/A | N/A | 8000
Tipo de excitação do motor eléctrico | fremderregt | fremderregt | N/A | N/A | N/A | N/A | N/A | N/A | N/A | N/A | fremderregt
Dimensões
Dados Offroad
Ângulo de saída, ° | N/A | N/A | 26.4 | 26.4 | 24.3 | 26.4 | 26.4 | 26.4/27.3 | 26.4 | N/A | N/A
Ângulo de aproximação, ° | N/A | N/A | 19.8 | 19.8 | 18.4 | 19.8 | 19.8 | 18/19.8 | 19.8 | N/A | N/A
Exterior
Carga interna (H196), mm | 730 | 730 | 746 | 746 | 725 | 746 | 746 | 746 | 746 | 711 | 717
Diâmetro de viragem, m | 11.7 | 11.7 | 11.7 | 11.7 | 11.7 | 11.7 | 11.7 | 11.7 | 11.7 | 11.7/11.9 | 11.9
Altura, mm | 1630 | 1630 | 1642 | 1642 | 1622 | 1642 | 1642 | 1642/1643 | 1642 | 1616 | 1616
Largura, mm | 1845 | 1845 | 1845 | 1845 | 1845 | 1845 | 1845 | 1845 | 1845 | 1845 | 1845
Distância entre eixos, mm | 2692 | 2692 | 2692 | 2692 | 2692 | 2692 | 2692 | 2692 | 2692 | 2692 | 2692
Comprimento, mm | 4500 | 4500 | 4500 | 4500 | 4505 | 4500 | 4500 | 4500 | 4500 | 4500 | 4500
Saliência traseira, mm | 933 | 933 | 933 | 933 | 936 | 933 | 933 | 933 | 933 | 933 | 933
Saliência dianteira, mm | 875 | 875 | 875 | 875 | 877 | 875 | 875 | 875 | 875 | 875 | 875
Largura, incluindo espelhos retrovisores exteriores, mm | 2104 | 2104 | 2104 | 2104 | 2104 | 2104 | 2104 | 2104 | 2104 | 2104 | 2104
Interior
Espaço para a cabeça, 1ª fila de bancos (H62-1), mm | 1069 | 1069 | 1069 | 1069 | 1069 | 1069 | 1069 | 1069 | 1069 | 1069 | 1069
Espaço para a cabeça, 2ª fila de bancos com teto de abrir (H62-1 SR), mm | 955 | 955 | 965 | 965 | 965 | 965 | 965 | 965 | 965 | 955 | 955
Largura ao nível dos cotovelos, 1ª fila de bancos (W10-1),mm | 1460 | 1460 | 1460 | 1460 | 1460 | 1460 | 1460 | 1460 | 1460 | 1460 | 1460
Espaço para a cabeça, 2ª fila de bancos (H62-2), mm | 988 | 988 | 998 | 998 | 998 | 998 | 998 | 998 | 998 | 988 | 988
Espaço para a cabeça, 1ª fila de bancos com teto de abrir (H62-1 SR), mm | 1028 | 1028 | 1028 | 1028 | 1028 | 1028 | 1028 | 1028 | 1028 | 1028 | 1028
Volumes da bagageira
Volume da bagageira atrás da 1ª fila de Bancos (V214-1 Kom), l | 1495 | 1495 | 1527/1600 | 1545 | 1600 | 1527/1600 | 1545 | 1545 | 1545 | 1495 | 1495
Volume da bagageira atrás da 2ª fila de Bancos (V211-2 Kom), l | 490 | 490 | 476/540 | 500 | 540 | 476/540 | 500 | 500 | 500 | 490 | 490
Volume da bagageira atrás da 2ª fila de Bancos Cargo (V211-2 Cargo Kom), l | 592 | 592 | 580/646 | 577 | 646 | 580/646 | 577 | 577 | 577 | 592 | 592
Performance
Aceleração
0-100Km/h, seg. | 6.8 | 5.6 | 9.2 | 8.3 | 5.4 | 8.9 | 8.5 | 8.6 | 7.4 | 8.6 | 5.6
Velocidade Máxima
Velocidade Máxima
Velocidade máxima, km/h | 190 | 205 | 208 | 216 | 250 | 210 | 210 | 210 | 225 | 170 | 180
Velocidade máxima em modo puramente elétrico, km/h | 140 | 140 | N/A | N/A | N/A | N/A | N/A | N/A | N/A | N/A | N/A
SCR (redução catalítica seletiva)
SCR (redução catalítica seletiva)
SCR (Sim/Não) | nein | nein | nein | nein | nein | ja | ja | ja | ja | N/A | N/A
SCR - Depósito activo | N/A | N/A | N/A | N/A | N/A | P_Tank mit LKW Zapfpistole betankbar | P_Tank mit LKW Zapfpistole betankbar | P_Tank mit LKW Zapfpistole betankbar | P_Tank mit LKW Zapfpistole betankbar | N/A | N/A
Bateria de Alta Tensão/48V
Bateria de Alta Tensão/48V
Bateria de Alta Tensão - Capacidade nominal (bruta), Ah | 51 | 51 | N/A | 20 | N/A | N/A | 20 | 20 | 20 | 232 | 232
Tensão da bateria de alta tensão [V], V | 318.6 | 318.6 | N/A | 46.2 | N/A | N/A | 46.2 | 46.2 | 46.2 | 286.3 | 286.3
Bateria de Alta Tensão - Local de instalação | Unterflur | Unterflur | N/A | Gepäckraum | N/A | N/A | Gepäckraum | Gepäckraum | Gepäckraum | Unterflur | Unterflur
Bateria de Alta Tensão - Capacidade energética (bruta), kWh | 16.3 | 16.3 | N/A | 0.9 | N/A | N/A | 0.9 | 0.9 | 0.9 | 66.5 | 66.5
Capacidade líquida da bateria de alta tensão, kWh | 14.2 | 14.2 | N/A | N/A | N/A | N/A | N/A | N/A | N/A | 65.2 | 65
Bateria de Alta Tensão - Tecnologia | Li-Ion | Li-Ion | N/A | Li-Ion LFP | N/A | N/A | Li-Ion LFP | Li-Ion LFP | Li-Ion LFP | Li-Ion | Li-Ion
Pesos do veículo
Pesos do veículo
Tara (sem o condutor), kg | 1855 | 1860 | 1500 | 1550 | 1665 | 1575 | 1610 | 1690/1735 | 1690 | 1865 | 2010
Tara (com o condutor), kg | 1930 | 1935 | 1575 | 1625 | 1740 | 1650 | 1685 | 1765/1810 | 1765 | 1940 | 2085
Peso bruto do veículo, kg | 2430 | 2435 | 2075 | 2120 | 2240 | 2150 | 2180 | 2260/2360 | 2265 | 2435 | 2580
Peso máximo rebocável 8%, categoria 2, kg | 1700 | 1800 | 1700 | 1800 | 750 | 1800 | 1800 | N/A/2000 | 2000 | 750 | 1200
Peso máximo rebocável 12%, categoria 2, kg | 1700 | 1800 | 1700 | 1800 | 750 | 1800 | 1800 | N/A/2000 | 2000 | 750 | 1200
Carga autorizada para reboque sem travões, kg | 750 | 750 | 750 | 750 | 750 | 750 | 750 | N/A/750 | 750 | 750 | 750
Carga sobre o tejadilho, kg | 75 | 75 | 75 | 75 | 75 | 75 | 75 | 75 | 75 | 75 | 75
Depósito de Combustível
Depósito de Combustível
Volume do depósito de combustível (aprox.), l | 47 | 47 | 54 | 54 | 54 | 54 | 54 | 54 | 54 | N/A | N/A
Ruído
Ruído
RPM - Teste de Ruído estacionário (1/min) | 3750 | 3750 | 3750 | 3750 | 3750 | 3000 | 3000 | 3000 | 3000 | N/A | N/A
Ruído estacionário [dB(A)], dB(A) | 72 | 72 | 72 | 74 | 76 | 74 | 75 | 75 | 75 | N/A | N/A
Ruído em passagem [dB(A)], dB(A) | 65 | 65 | 66 | 66 | 67 | 67 | 65 | 65 | 68 | 66 | 65
Dados de Carregamento
Dados de Carregamento
Variação de carregamento AC 1 | AC charging with 2,3kW (230V, 10A) x 1ph | AC charging with 2,3kW (230V, 10A) x 1ph | N/A | N/A | N/A | N/A | N/A | N/A | N/A | AC charging with 2,3kW (230V, 10A) x 1ph | AC charging with 2,3kW (230V, 10A) x 1ph
Tempo de carregamento AC 1 (0-100%), h | 8:15 | 8:15 | N/A | N/A | N/A | N/A | N/A | N/A | N/A | 37:00 | 37:00
Variação de carregamento AC 2 | AC charging with 7,4kW (230V, 32A) x 1ph | AC charging with 7,4kW (230V, 32A) x 1ph | N/A | N/A | N/A | N/A | N/A | N/A | N/A | AC charging with 7,4kW (230V, 32A) x 1ph | AC charging with 7,4kW (230V, 32A) x 1ph
Tempo de carregamento AC 2 (0-100%), h | 2:15 | 2:15 | N/A | N/A | N/A | N/A | N/A | N/A | N/A | 9:45 | 9:45
Variação de carregamento AC 3 | AC charging with 11kW (230V, 16A) x 3ph | AC charging with 11kW (230V, 16A) x 3ph | N/A | N/A | N/A | N/A | N/A | N/A | N/A | AC charging with 11kW (230V, 16A) x 3ph | AC charging with 11kW (230V, 16A) x 3ph
Tempo de carregamento AC 3 (0-100%), h | 1:45 | 1:45 | N/A | N/A | N/A | N/A | N/A | N/A | N/A | 6:30 | 6:30
Variação de carregamento AC 4 | N/A | N/A | N/A | N/A | N/A | N/A | N/A | N/A | N/A | N/A/AC charging with 22kW (230V, 32A) x 3ph | N/A/AC charging with 22kW (230V, 32A) x 3ph
Tempo de carregamento AC 4 (0-100%), h | N/A | N/A | N/A | N/A | N/A | N/A | N/A | N/A | N/A | N/A/3:45 | N/A/3:45
Capacidade maxima de carga AC standard, kW | 11 | 11 | N/A | N/A | N/A | N/A | N/A | N/A | N/A | 11 | 11
Variação de carregamento DC 1 | N/A | N/A | N/A | N/A | N/A | N/A | N/A | N/A | N/A | DC charging with 125A EVSE limitation | DC charging with 125A EVSE limitation
Tempo de carregamento DC 1 (10-80%), h | N/A | N/A | N/A | N/A | N/A | N/A | N/A | N/A | N/A | 1:14 | 1:14
Variação de carregamento DC 2 | N/A | N/A | N/A | N/A | N/A | N/A | N/A | N/A | N/A | DC charging with 250A EVSE limitation | DC charging with 250A EVSE limitation
Tempo de carregamento DC 2 (10-80%), h | N/A | N/A | N/A | N/A | N/A | N/A | N/A | N/A | N/A | 0:38 | 0:38
Variação de carregamento DC 3 | N/A | N/A | N/A | N/A | N/A | N/A | N/A | N/A | N/A | DC charging with 500A EVSE limitation | DC charging with 500A EVSE limitation
Tempo de carregamento DC 3 (10-80%), h | N/A | N/A | N/A | N/A | N/A | N/A | N/A | N/A | N/A | 0:29 | 0:29
Potência máxima de carregamento DC, kW | N/A | N/A | N/A | N/A | N/A | N/A | N/A | N/A | N/A | 130 | 130
Emissões
NOx, mg/km | 8.7/11.1 | 7.3 | 5.6 | 4.0 | 11.5 | 33.1 | 45.6 | 27.1 | 26.2 | N/A | N/A
N-Partículas Expoente | 4.26E10/4.78E10 | 4.24E10 | 2.86E10 | 5.29E10 | 1.57E10 | 1.72E10 | 7.95E8 | 6.56E9 | 4.92E9 | N/A | N/A
CO, mg/km | 123.7/134.6 | 154.6 | 84.7 | 133.4 | 84.6 | 32.9 | 40.6 | 54.5 | 44.0 | N/A | N/A
HC+NOx, mg/km | N/A | N/A | N/A | N/A | N/A | 40.5 | 53.7 | 37.3 | 35.3 | N/A | N/A
NMHC, mg/km | 8.2/9.5 | 6.5 | 7.5 | 5.5 | 7.8 | N/A | N/A | N/A | N/A | N/A | N/A
Partículas, mg/km | 0.25/0.35 | 0.25 | 0.13 | 0.46 | 0.72 | 0.83 | 0.66 | 0.82 | 0.73 | N/A | N/A