## Sheet1
MINI 2010 John Cooper Works Technical Specifications
|  | MINI John Cooper Works | MINI John Cooper Works
|  | Clubman | Hardtop
Transmission |  | Getrag 6-Speed manual | Getrag 6-Speed manual
No. of doors / seats |  | 5 / 4 | 3 / 4
Vehicle length | mm / inch | 3958 / 155.8 | 3714 / 146.2
Vehicle width | mm / inch | 1683 / 66.3 | 1683 / 66.3
Vehicle height. unloaded incl. antenna | mm / inch | 1432 / 56.4 | 1407 / 55.4
Wheelbase | mm / inch | 2547 / 100.3 | 2467 / 97.1
Turning circle | m / ft | 11.0 / 36.1 | 10.7 / 35.1
Track. front | mm / inch | 1453 / 57.2 | 1453 / 57.2
Track. rear | mm / inch | 1461 / 57.5 | 1461 / 57.5
Width at shoulderheight. front | mm / inch | 1278 / 50.3 | 1278 / 50.3
Width at shoulderheight. rear | mm / inch | 1165 / 45.9 | 1136 / 44.7
Vehicle width including mirrors | mm / inch | 1913 / 75.3 | 1913 / 75.3
Eff. leg room. front | mm / inch | 1052 / 41.4 | 1052 / 41.4
Eff. leg room. rear | mm / inch | 820 / 32.3 | 760 / 29.9
Eff. Head room. front | mm / inch | 990 / 39.0 | 985 / 38.8
Eff. Head room. rear | mm / inch | 958 / 37.7 | 955 / 37.6
Trunk volume acc. to ISO3832 method | ltr / ft3 | 260-930 / 9.2-32.8 | 160-680 / 5.7-24.0
Approx. tank capacity | ltr / gal | 50 / 13.2 | 50 / 13.2
Unladen weight | kg / lbs | 1310 / 2888 | 1225 / 2701
Axle load ratio. rear (unladen) | % | 42 | 38
Gross vehicle weight | kg / lbs | 1680 / 3704 | 1595 / 3516
Payload | kg / lbs | 370 / 816 | 370 / 816
Axle load limit. front | kg / lbs | 875 / 1929 | 870 / 1918
Axle load limit. rear | kg / lbs | 845 / 1863 | 760 / 1675
Roof load limit | kg / lbs | 75 / 165 | 75 / 165
Engine / No. of cylinders / valves p. cyl. | - | In Line / 4 / 4 | In Line / 4 / 4
Fuel management | - | MED 17.2 | MED 17.2
Displacement. acc. to ECE Reg. | cm3 / inch3 | 1598 / 97.5 | 1598 / 97.5
Stroke | mm / inch | 85.8 / 3.38 | 85.8 / 3.38
Bore | mm / inch | 77 / 3.03 | 77 / 3.03
Nom. power output / Eng. speed | SAE hp / min-1 | 208 / 6000 | 208 / 6000
Max. torque / Engine speed | ft lbs(Nm) / min-1 | 192(260) / 1850-5600 *** | 192(260) / 1850-5600 ***
Compression ratio / Fuel type | - | 10.0 / 91-98 ROZ | 10.0 / 91-98 ROZ
Transmission type | - | G253 | G253
Gear ratio 1st / 2nd / 3rd | - | 3.308 / 2.130 / 1.483 | 3.308 / 2.130 / 1.483
Gear ratio 4th / 5th / 6th | - | 1.139 / 0.949 / 0.816 | 1.139 / 0.949 / 0.816
Reverse gear ratio | - | 3.231 | 3.231
Final drive ratio | - | 3.647 | 3.647
Steering type / Steering ratio | - | rack&pinion(EPS)/ 14.1 | rack&pinion(EPS)/ 14.1
Brake front / diameter | - / mm / inch | Disc ventil./ 316 / 12.4 | Disc ventil./ 316 / 12.4
Brake rear / diameter | - / mm / inch | Disc / 280 / 11.0 | Disc / 280 / 11.0
Drag cd | - | 0.36 | 0.39
Drag cd x A | m2 / ft2 | 0.72 / 7.75 | 0.77 / 8.29
Top speed | km/h / mph | 236 / 147 | 236 / 147
Acceleration 0-60mph | s | 6.5 | 6.2
Acceleration 0-100Km/h (Canada) | s | 6.8 | 6.5
Acceleration 0 - 1/4 mile | s | 14.7 | 14.5
Acceleration 0 - 1000 m | s | 26.6 | 26.2
Fuel consumption city | mpg | 26 | 26
Fuel consumption highway | mpg | 34 | 34
Fuel consumption combined | mpg | 29 | 29
Approx. range | miles | 448.8 | 448.8
Tire size front | - | 205/45 R17 84W RSC | 205/45 R17 84W RSC
Tire size rear | - | 205/45 R17 84W RSC | 205/45 R17 84W RSC
Wheel size front | - | 7J x 17 alloy | 7J x 17 alloy
Wheel size rear | - | 7J x 17 alloy | 7J x 17 alloy
Radiator s. incl.heater / Engine oil * | ltr / quarts | 5.2/5.5 / 4.2/4.4 | 5.2/5.5 / 4.2/4.4
Transmiss. fluid / Final drive fluid | ltr / quarts | life-time | life-time
Battery capacity / installed position | Ah / - | 55/engine comp. | 55/engine comp.
Alternator | A / W | 150 / 2100 | 150 / 2100
* Oil exchange quantity
*** Overboost: Cooper S: 192 ft lbs (260Nm)/1700-4500
John Cooper Works: 207ft lbs (280Nm) / 2000-5100
Please Note: Information is deemed current at the time of printing and may be preliminary and or based on European measures as noted.
Specifications may be subject to change. Please contact MINI USA Press Communications if you have any questions at 201-307-3784 or at bmw.pressclub@bmwna.com