## EEC (D)
|  | X1 sDrive28i | X1 xDrive28i | X1 xDrive35i
|  | SAV | SAV | SAV
Engine type |  | inline-4 / twin-scroll turbo | inline-4 / twin-scroll turbo | inline-6 / twin-scroll turbo
Transmission type |  | automatic transmission 8-spd | automatic transmission 8-spd | automatic transmission 6-spd
No of Doors / Seats | / | 5 / 5 | 5 / 5 | 5 / 5
Veh. length | mm / inch | 4484 / 176.5 | 4484 / 176.5 | 4484 / 176.5
Veh. width | mm / inch | 1798 / 70.8 | 1798 / 70.8 | 1798 / 70.8
Veh. height | mm / inch | 1545 / 60.8 | 1545 / 60.8 | 1545 / 60.8
Wheelbase | mm / inch | 2760 / 108.7 | 2760 / 108.7 | 2760 / 108.7
Turning circle | m / ft | 11.3 / 37.1 | 11.8 / 38.7 | 11.8 / 38.7
Ground clearance | mm / inch | 179 / 7 | 179 / 7 | 179 / 7
Shoulder width front | mm / inch | 1396 / 55 | 1396 / 55 | 1396 / 55
Shoulder width rear | mm / inch | 1386 / 54.6 | 1386 / 54.6 | 1386 / 54.6
Legroom front | mm / inch | 1051 / 41.4 | 1051 / 41.4 | 1051 / 41.4
Legroom rear | mm / inch | 887 / 34.9 | 887 / 34.9 | 887 / 34.9
Max. headroom front | mm / inch | 1048 / 41.3 | 1048 / 41.3 | 1048 / 41.3
Max. headroom rear | mm / inch | 1008 / 39.7 | 1008 / 39.7 | 1008 / 39.7
Luggage vol. (SAE, seats up / down) | ft³ | 27.6 / 63.3 | 27.6 / 63.3 | 27.6 / 63.3
Fuel tank capacity | liter / gal | 63 / 16.6 | 63 / 16.6 | 63 / 16.6
Curb weight (US) | Kg / lbs | 1600 / 3527 | 1690 / 3726 | 1765 / 3891
Weight distribution (empty car) | % Rear | 50.6 | 49.4 | 47.9
Gross veh. weight | Kg / lbs | 2040 / 4497 | 2135 / 4707 | 2205 / 4861
Payload | Kg / lbs | 410 / 904 | 410 / 904 | 410 / 904
Axle load limit front | Kg / lbs | 960 / 2116 | 1055 / 2326 | 1100 / 2425
Axle load limit rear | Kg / lbs | 1155 / 2546 | 1175 / 2590 | 1200 / 2646
Roof load | Kg / lbs | 75 / 165 | 75 / 165 | 75 / 165
Engine type / Cylinders / Valves p.cyl. |  | in line / 4 / 4 | in line / 4 / 4 | in line / 6 / 4
Fuel management |  | MEVD 17.2.4 | MEVD 17.2.4 | MEVD 17.2
Injection technique / Charging Type |  | Direct Injection / TwinScroll Turbo Technology | Direct Injection / TwinScroll Turbo Technology | Direct Injection / TwinScroll Turbo Technology
Displacement | cm³ / inch | 1997 / 122 | 1997 / 122 | 2979 / 182
Stroke | mm / inch | 90.1 / 3.5 | 90.1 / 3.5 | 89.6 / 3.5
Bore | mm / inch | 84 / 3.3 | 84 / 3.3 | 84 / 3.3
Engine power / at rpm | bHP / 1/min | 241 / 5000-6500 | 241 / 5000-6500 | 300 / 5800
Engine torque / at rpm | ft lbs (Nm)/ 1/min | 258 (350) / 1250-4800 | 258 (350)(Overboost: 500Nm) / 1250-4800 | 300 (407) / 1300-5000
Compression rate / Fuel type (recomm.) | :1 / | 10 / ROZ91-98 ( ROZ95 ) | 10 / ROZ91-98 ( ROZ95 ) | 10.2 / ROZ91-98 ( ROZ95 )
Type of gearbox |  | 8HP45 | 8HP45 | 6HP19 TÜ
Gear ratios 1st gear / 2nd / 3rd / 4th | / / / | 4.714 / 3.143 / 2.106 / 1.667 | 4.714 / 3.143 / 2.106 / 1.667 | 4.171 / 2.34 / 1.521 / 1.143
5th / Gear ratio VI / 7th / 8th | / / / | 1.285 / 1 / 0.839 / 0.667 | 1.285 / 1 / 0.839 / 0.667 | 0.867 / 0.691 / /
Reverse gear |  | 3.295 | 3.295 | 3.403
Final drive |  | 3.154 | 3.154 | 3.636
Steering type / Steering transmission, overall | / :1 | rack-and-pinion (EPS)/ | rack-and-pinion (hydraulic)/ 18.5 | rack-and-pinion (hydraulic)/ 18.5
Front brake // diameter | - // mm / inch | disc ventilated //312 /12.3 | disc ventilated //312 /12.3 | disc ventilated //348/13.7
Rear brake // diameter | - // mm / inch | disc ventilated //300/11.8 | disc ventilated //300/11.8 | disc ventilated //336/13.2
Cx // A | // m² / ft� | 0.34 // 2.33 / 25.08 | 0.33 // 2.33 / 25.08 | 0.35 // 2.33 / 25.08
Air resistance | m² / ft� | 0.79 / 8.53 | 0.77 / 8.28 | 0.82 / 8.78
Top speed | Km/h / mph | 205 / 127 | 205 / 127 | 205 / 127
Top speed Sport | Km/h / mph | 240 / 149 | 240 / 149 | 240 / 149
Acceleration 0-60 mph | s | 6.2 | 6.3 | 5.3
Fuel cons. city (EPA) | mpg | 24 | 22 | 18
Fuel cons. highway (EPA) | mpg | 34 | 33 | 27
Fuel cons. combined (EPA) | mpg | 28 | 26 | 21
Approximate Range (Combined) | miles | 464.8 | 431.6 | 348.6
Front tires |  | 225/50 R17 94H | 225/50 R17 94H | 225/50 R17 94H
Rear tires |  | 225/50 R17 94H | 225/50 R17 94H | 225/50 R17 94H
Front wheels |  | 7,5J x 17 LM | 7,5J x 17 LM | 7,5J x 17 LM
Rear wheels |  | 7,5J x 17 LM | 7,5J x 17 LM | 7,5J x 17 LM
Track front | mm / inch | 1500 / 59.1 | 1500 / 59.1 | 1500 / 59.1
Track rear | mm / inch | 1529 / 60.2 | 1529 / 60.2 | 1529 / 60.2
Wheel offset front / rear | mm / mm | 34 / 34 | 34 / 34 | 34 / 34
Battery / Battery position | Ah / | 80 / luggage compartment | 80 / luggage compartment | 80 / luggage compartment
Alternator | A / W | 210 / 2940 | 210 / 2940 | 210 / 2940
In diesem Export befindet sich mindestens ein schutzwürdiges Fahrzeug! Bitte behandeln Sie diese Datei mit der notwendigen Vertraulichkeit.
Export created by Antje Zschernig (EG-230) at 18.10.2012
BMW U.S. Media Information Contacts: Matthew Russell Product & Technology Communications Manager 201-307-3783 / matthew.russell@bmwna.com David J. Buchko Advanced Powertrain Communications 201-307-3709 / dave.buchko@bmwna.com Julian Arguelles BMW Product & Technology Spokesperson 201-307-3755 / julian.ja.arguelles@bmwna.com Technical Data. 2013 BMW X1 SAV.