## Sheet1
|  | 760Li | 740i | 740Li | 740Li H | 750i | 750Li | 740Li xDrive | 750i xDrive | 750Li xDrive
|  | Sedan | Sedan | Sedan | Sedan | Sedan | Sedan | Sedan | Sedan | Sedan
07.22.2012 |  | Auto 8 Speed | Auto 8 Speed | Auto 8 Speed | Auto 8 Speed | Auto 8 Speed | Auto 8 Speed | Auto 8 Speed | Auto 8 Speed | Auto 8 Speed
Body
No of Doors / Seating Capacity |  | 4 / 5 | 4 / 5 | 4 / 5 | 4 / 5 | 4 / 5 | 4 / 5 | 4 / 5 | 4 / 5 | 4 / 5
Vehicle length | mm / inch | 5214 / 205.3 | 5074 / 199.8 | 5214 / 205.3 | 5214 / 205.3 | 5074 / 199.8 | 5214 / 205.3 | 5214 / 205.3 | 5074 / 199.8 | 5214 / 205.3
Vehicle width | mm / inch | 1902 / 74.9 | 1902 / 74.9 | 1902 / 74.9 | 1902 / 74.9 | 1902 / 74.9 | 1902 / 74.9 | 1902 / 74.9 | 1902 / 74.9 | 1902 / 74.9
Vehicle Height, Unloaded | mm / inch | 1481 / 58.3 | 1471 / 57.9 | 1481 / 58.3 | 1481 / 58.3 | 1471 / 57.9 | 1481 / 58.3 | 1481 / 58.3 | 1471 / 57.9 | 1481 / 58.3
Wheelbase | mm / inch | 3210 / 126.4 | 3070 / 120.9 | 3210 / 126.4 | 3210 / 126.4 | 3070 / 120.9 | 3210 / 126.4 | 3210 / 126.4 | 3070 / 120.9 | 3210 / 126.4
Turning Circle | m / ft | 12.7 / 41.7 | 12.2 / 40 | 12.7 / 41.7 | 12.7 / 41.7 | 12.2 / 40 | 12.7 / 41.7 | 13 / 42.7 | 12.5 / 41 | 13 / 42.7
Track Front | mm / inch | 1611 / 63.4 | 1611 / 63.4 | 1611 / 63.4 | 1611 / 63.4 | 1611 / 63.4 | 1611 / 63.4 | 1611 / 63.4 | 1611 / 63.4 | 1611 / 63.4
Track Rear | mm / inch | 1650 / 65 | 1650 / 65 | 1650 / 65 | 1650 / 65 | 1650 / 65 | 1650 / 65 | 1650 / 65 | 1650 / 65 | 1650 / 65
Ground Clearance | mm / inch | 152 / 6 | 152 / 6 | 152 / 6 | 152 / 6 | 152 / 6 | 152 / 6 | 152 / 6 | 152 / 6 | 152 / 6
Width at Shoulder, Front | mm / inch | 1503 / 59.2 | 1503 / 59.2 | 1503 / 59.2 | 1503 / 59.2 | 1503 / 59.2 | 1503 / 59.2 | 1503 / 59.2 | 1503 / 59.2 | 1503 / 59.2
Width at Shoulder, Rear | mm / inch | 1462 / 57.6 | 1458 / 57.4 | 1462 / 57.6 | 1462 / 57.6 | 1458 / 57.4 | 1462 / 57.6 | 1462 / 57.6 | 1458 / 57.4 | 1462 / 57.6
Effective Legroom, Front | mm / inch | 1048 / 41.3 | 1048 / 41.3 | 1048 / 41.3 | 1048 / 41.3 | 1048 / 41.3 | 1048 / 41.3 | 1048 / 41.3 | 1048 / 41.3 | 1048 / 41.3
Effective Legroom, Rear | mm / inch | 1124 / 44.3 | 987 / 38.9 | 1124 / 44.3 | 1124 / 44.3 | 987 / 38.9 | 1124 / 44.3 | 1124 / 44.3 | 987 / 38.9 | 1124 / 44.3
Effective Head Room, Front | mm / inch | 1036 / 40.8 | 1032 / 40.6 | 1036 / 40.8 | 1036 / 40.8 | 1032 / 40.6 | 1036 / 40.8 | 1036 / 40.8 | 1032 / 40.6 | 1036 / 40.8
Effective Head Room, Rear | mm / inch | 988 / 38.9 | 978 / 38.5 | 988 / 38.9 | 988 /38.9 | 978 / 38.5 | 988 / 38.9 | 988 / 38.9 | 978 / 38.5 | 988 / 38.9
Trunk Volume | m³ / ft³ | 0.50/ 17.7 | 0.50 / 17.7 | 0.50 / 17.7 | 0.36 / 12.7 | 0.50 / 17.7 | 0.50 / 17.7 | 0.50 / 17.7 | 0.50 / 17.7 | 0.50 / 17.7
Fuel Capacity | liter / gal | 80 / 21.1 | 80 / 21.1 | 80 / 21.1 | 76 / 20.1 | 80 / 21.1 | 80 / 21.1 | 80 / 21.1 | 80 / 21.1 | 80 / 21.1
Curb Weight | Kg / lbs | 2275 / 5015 | 1955 / 4310 | 1973 / 4350 | 2123 / 4680 | 2075 / 4575 | 2114 / 4660 | 2053 / 4525 | 2152 / 4745 | 2177 / 4800
Weight distribution (empty car) | % | 48.4 | 49.8 | 49.8 | 51.3 | 48.9 | 48.7 | 48.5 | 47.6 | 47.7
Gross Vehicle Weight Rating (GVWR) | Kg / lbs | 2751 / 6065 | 2515 / 5545 | 2556 / 5635 | 2599 / 5730 | 2601 / 5735 | 2640 / 5820 | 2624 / 5785 | 2660 / 5865 | 2694 / 5940
Payload | Kg / lbs | 431 / 950 | 469 / 1035 | 469 / 1035 | 411 / 905 | 469 / 1035 | 431 / 950 | 469 / 1035 | 469 / 1035 | 431 / 950
Axle Load Limit, Front | Kg / lbs | 1349 / 2975 | 1179 / 2600 | 1191 / 2625 | 1211 / 2670 | 1250 / 2755 | 1261 / 2780 | 1250 / 2755 | 1300 / 2865 | 1311 / 2890
Axle Load Limit, Rear | Kg / lbs | 1454 / 3205 | 1415 / 3120 | 1424 / 3140 | 1454 / 3205 | 1424 / 3140 | 1431 / 3155 | 1431 / 3155 | 1429 / 3150 | 1449 / 3195
Engine |  | N74B60U0 | N55B30O0 | N55B30O0 | N55B30O0 | N63B44O1 | N63B44O1 | N55B30O0 | N63B44O1 | N63B44O1
Engine type / Cylinders / Valves p.cyl. |  | V90 / 12 / 4 | in line / 6 / 4 | in line / 6 / 4 | in line / 6 / 4 | V90 / 8 / 4 | V90 / 8 / 4 | in line / 6 / 4 | V90 / 8 / 4 | V90 / 8 / 4
Fuel Management System |  | MSD 87 | MEVD 17.2.6 | MEVD 17.2.6 | MEVD 17.2.6 | MEVD 17.2.8 | MEVD 17.2.8 | MEVD 17.2.6 | MEVD 17.2.8 | MEVD 17.2.8
Injection System / Boost Pressure |  | DI / TwinPower Turbo | DI2,VVT / TwinScroll Turbo | DI2,VVT / TwinScroll Turbo | DI2,VVT / TwinScroll Turbo | DI / TwinPower Turbo | DI / TwinPower Turbo | DI2,VVT / TwinScroll Turbo | DI / TwinPower Turbo | DI / TwinPower Turbo
Displacement | cm³ / inch | 5972 / 364 | 2979 / 182 | 2979 / 182 | 2979 / 182 | 4395 / 268 | 4395 / 268 | 2979 / 182 | 4395 / 268 | 4395 / 268
Stroke | mm / inch | 80 / 3.1 | 89.6 / 3.5 | 89.6 / 3.5 | 89.6 / 3.5 | 88.3 / 3.5 | 88.3 / 3.5 | 89.6 / 3.5 | 88.3 / 3.5 | 88.3 / 3.5
Bore | mm / inch | 89 / 3.5 | 84 / 3.3 | 84 / 3.3 | 84 / 3.3 | 89 / 3.5 | 89 / 3.5 | 84 / 3.3 | 89 / 3.5 | 89 / 3.5
Engine Power | bHP / 1/min | 536 / 5250 | 315 / 5800 | 315 / 5800 | 315 / 5800 | 443 / 5500 | 443 / 5500 | 315 / 5800 | 443 / 5500 | 443 / 5500
Engine Torque | ft lbs (Nm)/ 1/min | 553 (750) / 1500-5000 | 332 (450) / 1300-4500 | 332 (450) / 1300-4500 | 332 (450) / 1300-4500 | 479 (650) / 2000-4500 | 479 (650) / 2000-4500 | 332 (450) / 1300-4500 | 479 (650) / 2000-4500 | 479 (650) / 2000-4500
Compression Ratio / Fuel type | :1 / | 10 / Premium | 10.2 / Premium | 10.2 / Premium | 10.2 / Premium | 10 / Premium | 10 / Premium | 10.2 / Premium | 10 / Premium | 10 /Premium
Chassis and Suspension
Codification of Reference Gearbox |  | 8HP90 | 8HP45 | 8HP45 | 8HP70 | 8HP70 | 8HP70 | 8HP45 | 8HP70 | 8HP70
Gear Ratios I |  | 4.714 | 4.714 | 4.714 | 4.714 | 4.714 | 4.714 | 4.714 | 4.714 | 4.714
II |  | 3.143 | 3.143 | 3.143 | 3.143 | 3.143 | 3.143 | 3.143 | 3.143 | 3.143
III |  | 2.106 | 2.106 | 2.106 | 2.106 | 2.106 | 2.106 | 2.106 | 2.106 | 2.106
IV |  | 1.667 | 1.667 | 1.667 | 1.667 | 1.667 | 1.667 | 1.667 | 1.667 | 1.667
V |  | 1.285 | 1.285 | 1.285 | 1.285 | 1.285 | 1.285 | 1.285 | 1.285 | 1.285
VI |  | 1 | 1 | 1 | 1 | 1 | 1 | 1 | 1 | 1
Vll |  | 0.839 | 0.839 | 0.839 | 0.839 | 0.839 | 0.839 | 0.839 | 0.839 | 0.839
VIII |  | 0.667 | 0.667 | 0.667 | 0.667 | 0.667 | 0.667 | 0.667 | 0.667 | 0.667
Reverse Ratio |  | 3.317 | 3.295 | 3.295 | 3.317 | 3.317 | 3.317 | 3.295 | 3.317 | 3.317
Final Drive Ratio |  | 2.813 | 3.077 | 3.077 | 2.929 | 2.813 | 2.813 | 3.077 | 2.813 | 2.813
Steering Type / Ratio |  | rack-and-pinion | rack-and-pinion (hydraulic)/ 17.1 | rack-and-pinion (EPS)/ | rack-and-pinion (EPS)/ | rack-and-pinion (EPS)/ 17.1 | rack-and-pinion (EPS)/ | rack-and-pinion (hydraulic)/ | rack-and-pinion (hydraulic)/ 19.1 | rack-and-pinion (hydraulic)/
Front Brakes |  | disc ventilated | disc ventilated | disc ventilated | disc ventilated | disc ventilated | disc ventilated | disc ventilated | disc ventilated | disc ventilated
Rear Brakes |  | disc ventilated | disc ventilated | disc ventilated | disc ventilated | disc ventilated | disc ventilated | disc ventilated | disc ventilated | disc ventilated
Tire Type, Front |  | 245/50 R18 100Y | 245/50 R18 100Y | 245/50 R18 100Y | 245/50 R18 100Y | 245/50 R18 100Y | 245/50 R18 100Y | 245/50 R18 100Y | 245/50 R18 100Y | 245/50 R18 100Y
Tire Type, Rear |  | 245/50 R18 100Y | 245/50 R18 100Y | 245/50 R18 100Y | 245/50 R18 100Y | 245/50 R18 100Y | 245/50 R18 100Y | 245/50 R18 100Y | 245/50 R18 100Y | 245/50 R18 100Y
Tire Type, Front w Sport Package |  | 245/40 R20 | 245/45 R19 | 245/45 R19 | 245/45 R19 | 245/45 R19 | 245/45 R19 | 245/45 R19 | 245/45 R19 | 245/45 R19
Tire Type, Rear w Sport Package |  | 275/35 R20 | 275/40 R19 | 275/40 R19 | 275/40 R19 | 275/40 R19 | 275/40 R19 | 245/45 R19 | 245/45 R19 | 245/45 R19
Wheels, Front |  | 8J x 18 LM | 8J x 18 LM | 8J x x18 LM | 8J x x18 LM | 8J x 18 LM | 8J x 18 LM | 8J x 18 LM | 8J x 18 LM | 8J x 18 LM
Wheels, Rear |  | 8J x 18 LM | 8J x 18 LM | 8J x x18 LM | 8J x x18 LM | 8J x 18 LM | 8J x 18 LM | 8J x 18 LM | 8J x 18 LM | 8J x 18 LM
Wheels, Front w Sport Package |  | 8.5x20 LM | 8.5J x 19 LM | 8.5Jx19 LM | 8.5Jx19 LM | 8.5Jx19 LM | 8.5Jx19 LM | 8.5Jx19 LM | 8.5Jx19 LM | 8.5Jx19 LM
Wheels, Rear w Sport Package |  | 10.0x20 LM | 9.5J x 19 LM | 9.5Jx19 LM | 9.5Jx19 LM | 9.5Jx19 LM | 9.5Jx19 LM | 8.5Jx19 LM | 8.5Jx19 LM | 8.5Jx19 LM
Performance
Top Speed | Km/h / mph | 250 / 130 | 250 / 130 | 250 / 130 | 250 / 130 | 250 / 130 | 250 / 130 | 240 / 130 | 240 / 130 | 240 / 130
Top Speed w Sport Package | Km/h / mph | 250 / 155 | 250 / 155 | 250 / 155 | 250 / 155 | 250 / 155 | 250 / 155 | 240 / 130 | 240 / 130 | 240 / 130
Acceleration, 0-60 mph | sec. | 4.5 | 5.5 | 5.6 | 5.6 | 4.7 | 4.8 | 5.4 | 4.6 | 4.6
Acceleration, 0-100 Km/h | sec. | 4.7 | 5.9 | 5.9 | 5.9 | 4.9 | 5 | 5.7 | 4.8 | 4.9
Fuel Economy, Estimate - City * | mpg | TBA | TBA | TBA | TBA | TBA | TBA | TBA | TBA | TBA
Fuel Economy, Estimate - Highway * | mpg | TBA | TBA | TBA | TBA | TBA | TBA | TBA | TBA | TBA
Fuel Economy, Estimate - Combined* | mpg | TBA | TBA | TBA | TBA | TBA | TBA | TBA | TBA | TBA
Approximate Range* | km / miles | TBA | TBA | TBA | TBA | TBA | TBA | TBA | TBA | TBA
* Fuel mileage ratings - not tested
* Fuel mileage ratings - not tested
BMW
U.S.Media Information
Contacts:
Matt Russell
BMW Product & Technology Communications Manager
(201) 307-3783/ matthew.russell@bmwna.com
David J. Buchko
BMW Advanced Powertrain & Heritage Communications
(201) 307-3709/ dave.buchko@bmwna.com
Monty Roberts
BMW Product & Technology Communications
(201) 307-3755 / monty.roberts@bmwna.com
Technical Data
2013 BMW 7 Series.